## Summary
Project Name & Location | Sunrise Food Court, Madurai (sample) |  |  |  | Doc.Ref No. | SMP-HVAC-01
Client | Sunrise Food Court (sample) |  |  |  | Revision No | R0
Architect | Studio Lines Architects (sample) |  |  |  | Initial Date | 15.09.2026
MEP Consultant | Airtech MEP Consultants (sample) |  |  |  | Prepared By | Consultant team
Document | HVAC - BOQ |  |  |  | Reviewed By | —
Service | HVAC |  |  |  | Approved By | —
S.No | Descriptions | Supply Amount (INR) | Installation Amount (INR) | Total Amount (INR)
1 | Ventilation BOQ

## Ventilation BOQ
Client | Sunrise Food Court (sample)
Architect | Studio Lines Architects (sample)
HVAC Consultant | Airtech MEP Consultants (sample)
S.NO | ITEM CODE | DESCRIPTION OF ITEM | UNIT | Ground Floor | First Floor | TOTAL QUANTITY | SUPPLY RATE | INSTALLATION RATE | SUPPLY AMOUNT | INSTALLATION AMOUNT | TOTAL AMOUNT
[6 empty] | INR | INR | INR | INR | INR
1 | CABINET DIDW FAN FOR EXHAUST AIR | CABINET DIDW FAN FOR EXHAUST AIR : Supply, erection, testing and commissioning of double-skin cabinet DIDW centrifugal fans with backward-curved impeller, IE3 motor, VFD-ready, complete with anti-vibration mounts and flexible connections.
1.01 | CABINET DIDW FAN FOR EXHAUST AIR | 3500 CFM 350 Pa ESP | Nos | 2
1.02 | CABINET DIDW FAN FOR EXHAUST AIR | 6200 CFM 350 Pa ESP | Nos | 1 | 1
1.03 | CABINET DIDW FAN FOR EXHAUST AIR | 10600 CFM 350 Pa ESP | Nos |  | 2
1.04 | CABINET DIDW FAN FOR EXHAUST AIR | 14000 CFM 350 Pa ESP | Nos |  |  | QRO
1.05 | CABINET DIDW FAN FOR EXHAUST AIR | 20500 CFM 350 Pa ESP | Nos | 1
2 | SISW FAN FOR KITCHEN EXHAUST AIR | SISW FAN FOR KITCHEN EXHAUST AIR : Design, supply, installation, testing and commissioning of SISW kitchen exhaust fans rated for 250 °C for 2 hours, motor out of air stream, with grease drain and access door.
2.01 | SISW FAN FOR KITCHEN EXHAUST AIR | 5250 CFM 300 Pa ESP | Nos | 1 | 2
2.02 | SISW FAN FOR KITCHEN EXHAUST AIR | 9700 CFM 300 Pa ESP | Nos |  | 1
3 | PERFORATED TYPE CABLE TRAY | PERFORATED TYPE CABLE TRAY : Supply and laying of hot-dip galvanised perforated cable trays with couplers, bends, tees and supports.
3.01 | PERFORATED TYPE CABLE TRAY | 100 mm W x 50 mm H | Rmt | 120 | 90
3.02 | PERFORATED TYPE CABLE TRAY | 150 mm W x 50 mm H | Rmt | 60 | 60
3.03 | PERFORATED TYPE CABLE TRAY | 300 mm W x 50 mm H | Rmt |  |  | QRO
4 | MS CONDUIT | MS CONDUIT : Supply and laying of hot-dip galvanised MS conduit with accessories, surface or concealed.
4.01 | MS CONDUIT | 20 mm Dia | Rmt | 250 | 180
4.02 | MS CONDUIT | 25 mm Dia | Rmt | 80 | 60
5 | ELECTRICAL CABLES TERMINATION | ELECTRICAL CABLES TERMINATION : Supply, termination, testing and commissioning of 1.1 kV grade XLPE armoured copper cables with glands and lugs.
5.01 | ELECTRICAL CABLES TERMINATION | 3C x 4 Sq.mm XLPE Cu. Ar. Cable | Nos | 12 | 10
5.02 | ELECTRICAL CABLES TERMINATION | 3C x 10 Sq.mm XLPE Cu. Ar. Cable | Nos | 4 | 4
6 | FIRE RATED SEALANT | FIRE RATED SEALANT : Supply and application of 2-hour fire rated intumescent sealant around duct and cable penetrations through fire-rated walls and slabs, complete with backing rod. | Nos |  |  | QRO
7 | DUCT LEAKAGE AND PRESSURE TESTING WORKS | DUCT LEAKAGE AND PRESSURE TESTING WORKS : Duct leakage and pressure testing of all ductwork using a calibrated rig as per SMACNA, reports submitted to the consultant. | Lot | 1 | 1
8 | HVAC TAB WORKS | HVAC TAB WORKS : Testing, adjusting and balancing of all air systems by a certified agency, with final TAB report for consultant approval. | Lot | 1 | 1
TOTAL VALUE OF HVAC WORKS

## HVAC Approved Makes
S.NO | ITEM | MAKE-1 | MAKE-2 | MAKE-3 | MAKE SELECTED BY VENDOR
1 | Ventilation Fans | Kruger | Nicotra | Systemair
2 | Cable Trays | Profab | Pushpak | HBS
3 | Electrical Cables | KEI | Polycab | RR Kabel
4 | Conduits | Precision | Prince | VIP
5 | Fire Sealant | Hilti | 3M | Promat